## Sheet1
Proc | Grid | Time (SP) | K Time (SP) | Time (DP) | K Time (DP) | Blk/TPB | Cores | Samples | Optimizations
A100 | 1000 x 1000 | [5 empty] | N/A
A100 | 100 x 100 | [5 empty] | N/A
V100 | 1000 x 1000 | 0.27758 | 0.16423 | 0.9149 | 0.79861 | 1000 blocks, 512 threads | N/A | 14927783642 | • The use of __constant__ memory allows usage of the CUDA constant memory space, which greatly improved speed. • Write the output data in binary mode directly to the file, rather than converting it into formatted text. •initializing random number generation states once per thread, allowing for reuse across multiple kernel executions • Utilized the ---use-fast-math compiler flag"
V100 | 100 x 100 | 0.27445 | 0.16423 | 0.90848 | 0.79814 | 1000 blocks, 512 threads | N/A | 14927783642 | Same as V100
RTX6000 | 1000 x 1000 | 0.22541 | 0.14178 | 10.1898 | 10.1156 | 1000 blocks, 512 threads (double precision); 1000 blocks, 1024 threads (single precision) | N/A | 14927783642 | Same as V100
RTX6000 | 100 x 100 | 0.2236 | 0.14178 | 10.1996 | 10.1305 | 1000 blocks, 512 threads (double precision); 1000 blocks, 1024 threads (single precision) | N/A | 14927783642 | Same as V100
CPU Serial | 1000 x 1000 | 364 | N/A | 433.6645 | N/A | N/A | 1 | 14928181932 | • Transitioned from using multiple scalar variables to using arrays for the vectors used within the ray trace kernel. • Before the computationally intensive dot product calculations, I added a preliminary check to ensure that the rays (W_x and W_z) are within the desired range. • Utilized the --ffast-math compiler flag
CPU Serial | 100 x 100 | 362 | N/A | 372.9201 | N/A | N/A | 1 | 14928174562 | Same as CPU Serial
CPU OMP | 1000 x 1000 | 28 | N/A | 27.5987 | N/A | N/A | 16 | 14928119916 | Same as CPU Serial
CPU OMP | 100 x 100 | 28 | N/A | 27.6322 | N/A | N/A | 16 | 14928116394 | Same as CPU Serial
>1 GPU (RTX) | 1000 x 1000 | 0.41719 | Kernel 1: 0.077330 Kernel 2: 0.063316 | 5.114 | Kernel 1: 2.014759 Kernel 2: 4.926259 | 1000 blocks, 512 threads (double precision); 1000 blocks, 1024 threads (single precision) | 2 GPUs |  | Same as V100
>1 GPU (RTX) | 100 x 100 | 0.40907 | Kernel 1:0. 077354 Kernel 2: 0.064791 | 5.1026 | Kernel 1: 1.999440 Kernel 2: 4.914348 | 1000 blocks, 512 threads (double precision); 1000 blocks, 1024 threads (single precision) | 2 GPUs |  | Same as V100
>1 GPU (Volrta) | 1000 x 1000 | 0.42822 | Kernel 1: 0.076149 Kernel 2: 0.034075 | 0.87048 | Kernel 1: 0.372794 Kernel 2: 0.148132 | 1000 blocks, 512 threads (double precision); 1000 blocks, 1024 threads (single precision) | 2 GPUs | GPU 1: 7,463,723,242 GPU 2: 3,000,082,804 | Same as V100
>1 GPU (Volrta) | 100 x 100 | 0.48912 | Kernel 1: 0.076153 Kernel 2: 0.034076 | 0.66118 | Kernel 1: 0.373028 Kernel 2: 0.146635 | 1000 blocks, 512 threads (double precision); 1000 blocks, 1024 threads (single precision) | 2 GPUs | GPU 1: 7,463,723,242 GPU 2: 3,000,082,804 | Same as V100